## Graphical Process Planner
CONCORDIA UNIVERSITY MANUFACTURING PROCESSES SHEET | [8 empty] | Drawing name or number :
Name of operator:
| Date: |  | Date: |  |  | Date: |  |  | Name of operator2 [assistant/supervisor/etc] :
| Time In: |  | Time In: |  |  | Time In: |  |  | Name of staff member responsible :
| Time Out: |  | Time Out: |  |  | Time Out: |  |  | EIR / Process approval : | /
[9 empty] | Total Expected Duration [min] = | 0
Op # | Op. Name | Machine | Tool Name |  |  |  | # of teeth | Drawing
1
Cutting Speed, V |  | Tool Feed | Max Dia Tool/Part |  | Spindle Speed
#DIV/0!
Actual
D.O.C |  | Machine Feed |  | MRR |  | Expected Duration [min] | Actual Duration [min] | Comments
#DIV/0!
Op # | Op. Name | Machine | Tool Name |  |  |  | # of teeth | Drawing
2
Cutting Speed, V |  | Tool Feed | Max Dia Tool/Part |  | Spindle Speed
#DIV/0!
Actual
D.O.C |  | Machine Feed |  | MRR |  | Expected Duration [min] | Actual Duration [min] | Comments
#DIV/0!
Op # | Op. Name | Machine | Tool Name |  |  |  | # of teeth | Drawing
3
Cutting Speed, V |  | Tool Feed | Max Dia Tool/Part |  | Spindle Speed
#DIV/0!
Actual
D.O.C |  | Machine Feed |  | MRR |  | Expected Duration [min] | Actual Duration [min] | Comments
#DIV/0!
Note on A1: DO NOT CHANGE ANY SHEET FORMATTING. Hide this comment to start using the process sheet template. To hide, click on the cell it points to, go to the review tab and click Show/Hide Comment
Note on D7: The type of machine tool/hand tool that will be used to carry out the operation. Consult with technicians.
Note on E7: Write the name of the cutting tool used.
Note on J7: # of teeth on the cutter. For drilling use 1 tooth.
Note on D9: See Speeds and Feeds sheet below
Note on E9: The largest diameter at which cutting will take place.
Note on D12: For mill and lathe work.
Note on F12: By formula, as per Explanations section.
Note on H12: By formula, as per Explanations section.
Note on J12: The actual, timed duration of the operation.
Note on D15: The type of machine tool/hand tool that will be used to carry out the operation. Consult with technicians.
Note on E15: Write the name of the cutting tool used.
Note on J15: # of teeth on the cutter. For drilling use 1 tooth.
Note on D17: See Speeds and Feeds sheet below
Note on E17: The largest diameter at which cutting will take place.
Note on D20: For mill and lathe work.
Note on F20: By formula, as per Explanations section.
Note on H20: By formula, as per Explanations section.
Note on J20: The actual, timed duration of the operation.
Note on D23: The type of machine tool/hand tool that will be used to carry out the operation. Consult with technicians.
Note on E23: Write the name of the cutting tool used.
Note on J23: # of teeth on the cutter. For drilling use 1 tooth.
Note on D25: See Speeds and Feeds sheet below
Note on E25: The largest diameter at which cutting will take place.
Note on D28: For mill and lathe work.
Note on F28: By formula, as per Explanations section.
Note on H28: By formula, as per Explanations section.
Note on J28: The actual, timed duration of the operation.

## Tabulated Process Planner
CONCORDIA UNIVERSITY MANUFACTURING PROCESSES SHEET | [11 empty] | Drawing name or number : | 252623-310
Name of operator:
| Date: |  |  | Date: |  |  | Date: |  |  |  |  | Name of operator2 [assistant/supervisor/etc] :
| Time In: |  |  | Time In: |  |  | Time In: |  |  |  |  | Name of staff member responsible :
| Time Out: |  |  | Time Out: |  |  | Time Out: |  |  |  |  | EIR / Process approval : | /
[12 empty] | Total Expected Duration [min] = | 0
Op. # | Name Of Operation | Machine | Tool Name | Cutting Speed, V | Tool Feed | Max Diameter Tool/Part | Spindle Speed | # of teeth | Machine Feed | D.O.C | Risk | Comments | MRR | Expected Duration | Actual Duration
units |  |  |  | [sfm] |  | [inch] | [rev/min] | [#] | [in/min] | [inch] |  |  | [in^3/min] | [min] | [min]
1 | Cut Stock | Band Saw |  |  |  |  | #DIV/0! |  | #DIV/0!
2 | Set up | Mill | Mill Vice | 0 | 0 | 0 | #DIV/0! | 0 | #DIV/0! | 0 |  | Set up material in vice using blocks such that either 1x1 end can be machined in a single set up
3 | End Milling | Mill | 1/4" by 1" HSS End Mill | 90 | 0.008 | 0.25 | 1375 | 2 | 22 | 0.005 |  | Remove only enough material from either end to bring work piece of final length 2.00"
4 | Face Milling | Mill | 1" carbide Face Mill | 200 | 0.016 | 1 | 764 | 4 | 48.9 | 0.001 |  | Be Extremely careful to remove no more than 0.001 in on face.
5 | Set up | Mill | Mill Vice | 0 | 0 | 0 | #DIV/0! | 0 | #DIV/0! | 0 |  | Set up material to face other sides
6 | Face Milling | Mill | 1" carbide Face Mill | 200 | 0.016 | 1 | 764 | 4 | 48.9 | 0.001 |  | Be Extremely careful to remove no more than 0.001 in on face
7 | [6 empty] | #DIV/0! | 0 | #DIV/0! |  |  | Repeat steps 5 and 6 for the remaining un milled faces. Be careful to respect limit dimensions. Remove minimal material.
8 | Set up | Mill | Mill Vice | 0 | 0 | 0 | #DIV/0! | 0 | #DIV/0! | 0 |  | Set up to mill one of the 1x1 inch faces
9 | Edge Finding | Mill | Edge Finder |  |  |  |  | 0 |  | 0 |  | Locate 0 in X & Y
1500
10 | End Milling | Mill | 1/2" HSS End Mill | 90 | 0.008 | 0.5 | 688 | 2 | 11 | 0.005 |  | Begin Cutting Square Protrusion
11 | Cleaning & Deburr | Human | Files and Durring Tools | 0 | 0 | 0 | #DIV/0! | 0 | #DIV/0! | 0
12 | Clean Up | Human | Broom | 0 | 0 | 0 | #DIV/0! | 0 | #DIV/0! | 0 |  | Leave Everything cleaner than when arrived
[7 empty] | #DIV/0! |  | #DIV/0!
[7 empty] | #DIV/0! |  | #DIV/0!
[7 empty] | #DIV/0! |  | #DIV/0!
[7 empty] | #DIV/0! |  | #DIV/0!
[7 empty] | #DIV/0! |  | #DIV/0!
[7 empty] | #DIV/0! |  | #DIV/0!
[7 empty] | #DIV/0! |  | #DIV/0!
[7 empty] | #DIV/0! |  | #DIV/0!
[7 empty] | #DIV/0! |  | #DIV/0!
[7 empty] | #DIV/0! |  | #DIV/0!
[7 empty] | #DIV/0! |  | #DIV/0!
[7 empty] | #DIV/0! |  | #DIV/0!
[7 empty] | #DIV/0! |  | #DIV/0!
[7 empty] | #DIV/0! |  | #DIV/0!
[7 empty] | #DIV/0! |  | #DIV/0!
[7 empty] | #DIV/0! |  | #DIV/0!
[7 empty] | #DIV/0! |  | #DIV/0!
[7 empty] | #DIV/0! |  | #DIV/0!
[7 empty] | #DIV/0! |  | #DIV/0!
[7 empty] | #DIV/0! |  | #DIV/0!
[7 empty] | #DIV/0! |  | #DIV/0!
[7 empty] | #DIV/0! |  | #DIV/0!
[7 empty] | #DIV/0! |  | #DIV/0!
[7 empty] | #DIV/0! |  | #DIV/0!
[7 empty] | #DIV/0! |  | #DIV/0!
[7 empty] | #DIV/0! |  | #DIV/0!
[7 empty] | #DIV/0! |  | #DIV/0!
[7 empty] | #DIV/0! |  | #DIV/0!
[7 empty] | #DIV/0! |  | #DIV/0!
[7 empty] | #DIV/0! |  | #DIV/0!
[7 empty] | #DIV/0! |  | #DIV/0!
[7 empty] | #DIV/0! |  | #DIV/0!
[7 empty] | #DIV/0! |  | #DIV/0!
[7 empty] | #DIV/0! |  | #DIV/0!
[7 empty] | #DIV/0! |  | #DIV/0!
[7 empty] | #DIV/0! |  | #DIV/0!
[7 empty] | #DIV/0! |  | #DIV/0!
[7 empty] | #DIV/0! |  | #DIV/0!
ACTUAL
ACTUAL
ACTUAL
ACTUAL
ACTUAL
ACTUAL
ACTUAL
ACTUAL
ACTUAL
ACTUAL
ACTUAL
ACTUAL
ACTUAL
ACTUAL
ACTUAL
ACTUAL
ACTUAL
ACTUAL
ACTUAL
ACTUAL
ACTUAL
ACTUAL
ACTUAL
ACTUAL
ACTUAL
ACTUAL
ACTUAL
ACTUAL
ACTUAL
ACTUAL
ACTUAL
ACTUAL
ACTUAL
ACTUAL
ACTUAL
ACTUAL
ACTUAL
ACTUAL
ACTUAL
ACTUAL
ACTUAL
ACTUAL
ACTUAL
ACTUAL
ACTUAL
ACTUAL
ACTUAL
ACTUAL
ACTUAL
ACTUAL
Note on A1: DO NOT CHANGE ANY SHEET FORMATTING. Hide this comment to start using the process sheet template. To hide, click on the cell it points to, go to the review tab and click Show/Hide Comment
Note on A7: A sequential list of the operations that will be carried out. The first operation is numbered as 1; the second as 2, etc. Consult with technicians.
Note on B7: A brief descriptive name of the operation to be performed that should be descriptive enough to explain to an operator what is expected to be done. Consult with technicians.
Note on C7: The type of machine tool/hand tool that will be used to carry out the operation. Consult with technicians.
Note on D7: Write the name of the cutting tool used.
Note on E7: See Speeds and Feeds sheet below
Note on F7: See Speeds and Feeds sheet below
Note on G7: The largest diameter at which cutting will take place.
Note on H7: If correct values have been entered in columns E and G, then the formula in the spreadsheet will calculate the ideal spindle speed.
Note on I7: # of teeth on the cutter. For drilling use 1 tooth.
Note on J7: For mill and lathe work.
Note on K7: Depth Of Cut. Depth to which the cutting edge is inserted into the work each pass.
Note on L7: To be completed by staff.
Note on M7: Important notes for the operator about the process go here.
Note on N7: By formula, as per Explanations section.
Note on O7: Best guess as to duration of operation.
Note on P7: The actual, timed duration of the operation.
Note on H10: To be calculated
Note on H11: To be written in manually during the operation.
Note on H12: To be calculated
Note on H13: To be written in manually during the operation.
Note on H14: To be calculated
Note on H15: To be written in manually during the operation.
Note on H16: To be calculated
Note on H17: To be written in manually during the operation.
Note on H18: To be calculated
Note on H19: To be written in manually during the operation.
Note on H20: To be calculated
Note on H21: To be written in manually during the operation.
Note on H22: To be calculated
Note on H23: To be written in manually during the operation.
Note on H24: To be calculated
Note on H25: To be written in manually during the operation.
Note on H26: To be calculated
Note on H27: To be written in manually during the operation.
Note on H28: To be calculated
Note on H29: To be written in manually during the operation.
Note on H30: To be calculated
Note on H31: To be written in manually during the operation.
Note on H32: To be calculated
Note on H33: To be written in manually during the operation.
Note on H34: To be calculated
Note on H35: To be written in manually during the operation.
Note on H36: To be calculated
Note on H37: To be written in manually during the operation.
Note on H38: To be calculated
Note on H39: To be written in manually during the operation.
Note on H40: To be calculated
Note on H41: To be written in manually during the operation.
Note on H42: To be calculated
Note on H43: To be written in manually during the operation.
Note on H44: To be calculated
Note on M44: Concordia university:
Note on H45: To be written in manually during the operation.
Note on H46: To be calculated
Note on H47: To be written in manually during the operation.
Note on H48: To be calculated
Note on H49: To be written in manually during the operation.
Note on H50: To be calculated
Note on H51: To be written in manually during the operation.
Note on H52: To be calculated
Note on H53: To be written in manually during the operation.
Note on H54: To be calculated
Note on H55: To be written in manually during the operation.
Note on H56: To be calculated
Note on H57: To be written in manually during the operation.
Note on H58: To be calculated
Note on H59: To be written in manually during the operation.
Note on H60: To be calculated
Note on H61: To be written in manually during the operation.
Note on H62: To be calculated
Note on H63: To be written in manually during the operation.
Note on H64: To be calculated
Note on H65: To be written in manually during the operation.
Note on H66: To be calculated
Note on H67: To be written in manually during the operation.
Note on H68: To be calculated
Note on H69: To be written in manually during the operation.
Note on H70: To be calculated
Note on H71: To be written in manually during the operation.
Note on H72: To be calculated
Note on H73: To be written in manually during the operation.
Note on H74: To be calculated
Note on H75: To be written in manually during the operation.
Note on H76: To be calculated
Note on H77: To be written in manually during the operation.
Note on H78: To be calculated
Note on H79: To be written in manually during the operation.
Note on H80: To be calculated
Note on H81: To be written in manually during the operation.
Note on H82: To be calculated
Note on H83: To be written in manually during the operation.
Note on H84: To be calculated
Note on H85: To be written in manually during the operation.
Note on H86: To be calculated
Note on H87: To be written in manually during the operation.
Note on H88: To be calculated
Note on H89: To be written in manually during the operation.
Note on H90: To be calculated
Note on H91: To be written in manually during the operation.
Note on H92: To be calculated
Note on H93: To be written in manually during the operation.
Note on H94: To be calculated
Note on H95: To be written in manually during the operation.
Note on H96: To be calculated
Note on H97: To be written in manually during the operation.
Note on H98: To be calculated
Note on H99: To be written in manually during the operation.
Note on H100: To be calculated
Note on H101: To be written in manually during the operation.
Note on H102: To be calculated
Note on H103: To be written in manually during the operation.
Note on H104: To be calculated
Note on H105: To be written in manually during the operation.
Note on H106: To be calculated
Note on H107: To be written in manually during the operation.
Note on H108: To be calculated
Note on H109: To be written in manually during the operation.

## Process sheet headings
Op. # | Name Of Operation | Machine | Tool Name | Cutting Speed, V | Tool Feed | Max Diameter Tool/Part | Spindle Speed | # of teeth | Machine Feed | D.O.C | Risk | Comments | MRR | Expected Duration | Actual Duration
Units |  |  |  | [sfm] | [in/rev] | [inch] | [rev/min] |  | [in/min] | [inch] |  |  | [in^3/min] | [min] | [min]
5 | Facing | Lathe | Carbide Facing / Turning Tool | 200 | 0.008 | 2 | 382 | 1 | 3.056 | 0.158 |  | Facing Second Side to length. Desired length as per drawing. .05" Max radial Cut |  | 5
Note 1: | This should be descriptive enough to explain to an operator what is expected to be done. The list of operations can be generated in collaboration with the technical staff of the EDML. Identifying the correct operations and their sequence is a function of experience and familiarity with the techniques available. Process sheets intended for work release into the EDML B should only include operations available in the EDML B.
Note 2: | Discussion with the technical staff will determine the appropriate tool for the intended result, as well as availability.
Note 3: | Use the provided Speeds and Feeds charts to select this value.
Note 4: | The amount of feed that the tool requires for the optimal balance between MRR and tool life. Use the provided Speeds and Feeds charts to select this value.
Note 5: | This value represents the upper limit at which the operator should try to run the machine, this will be reduced based on the machine's available speeds. Student operators should begin their operations with a value equal to 50%-75% of theoretical. Machine response in terms of vibration, chatter, or excessive heat will determine whether speed should be descreased or can be increased. For machines without adjustable speeds, list the machine's available spindle speed used.
Note 6: | This value is useful for machines with power feed options, especially those with defined settings. The EDML B Lathes offer this for students and these values can be used on these machines. Calculation of these values is important for the calculation of MRR. For machines without power feeds or adjustability, write either "By Hand" or "By Machine".
Note 7: | D.O.C values are important for MRR calculations. Some typical max DOC values for students: Facemill = 0.050, Endmill = 1/3 cutter diameter, Lathe, Carbide Turning Tool = 0.100
Note 8: | Adding expected duration is important for students to estimate whether they will have enough time to do their work, or if more scheduling is required. How-To: Find the total time required for the machine pass(es) by dividing the length of cut by the machine feed. Multiply this by 3 to take into account tool return and realignment between passes, as well as initial tool positioning, speed/feed changes, and any quick reference measurments that may be required.
Note 9: | This value is obtained by actually timing yourself while completing the operation. By so doing, you will get a good idea of how long shop work can actually take, which is important for developing your skills as an engineer.
A numbered list of the operations that will be carried out.
A brief descriptive name of the operation to be performed. [See note 1 for more details]
The type of machine tool/hand tool that will be used to carry out the operation.
[See note 2 for more details]
The name of the specific cutter that will be doing the work. The name, any special type, material, diameter, and tooth count of multi-tooth cutters should be placed here.
[See note 2 for more details]
This value is based on the cutter material and the work piece that is being cut.
[See note 3 for more details]
Given in inches per tooth (milling), or per revolution (lathe).
[See note 4 for more details]
This is the maximum diameter at which cutting will occur, ie. max linear velocity, as per (r)(α). For mills this is the diameter of the cutter, and for lathes it is the diameter that the cutting action will START at.
ACTUAL
This is required for milling and drilling operations. For drilling assume a value of 1; for milling it is the number of teeth on the cutter.
The maximum theoretical RPM that should be possible given perfect conditions; determined by the spindle rpm formula for the given cutter and material.
[See note 5 and sample calculations for more details]
It is the rate of advance of the tool per minute found from the appropriate equation.
[See note 6 and sample calculations for details]
The thickness of material removed in one pass of the cutting tool. This is based on the specific machine, cutter, and conditions.
[See note 7 for more details]
Place important notes to the operator here.
This the total volume of material to be removed divided by the time it will take the machine to remove it.
[See sample calculations for more details]
To be completed by staff.
Place your best estimate of the time it will take for this operation to be finished.
[See note 8 for more details]
This gives you, the student, a realistic idea of how long things can actually take.
[See note 9 for more details]

## Speeds and Feeds
Cutting Speeds |  |  |  | Feeds; Drilling and Milling Feed per Tooth [in/tooth-rev] |  | Feeds; Lathes, Feed per Revolution [in/rev]
| HSS Tools | HSS Reamers | Carbide Tools | HSS End Mills | Carbide Insert Face Mills | HSS | Carbide Cutting Tools
Work Piece Material | Surface feet per min (sfm) | Surface feet per min (sfm) | Surface feet per min (sfm) | in. | in. | in. | in.
Stainless Steel | 55 | 12 - 15 | 150 | 0.005 | 0.01 | 0.006 | 0.013
Mild steel | 90 | 15 - 21 | 200 | 0.008 | 0.016 | 0.006 | 0.008
Alloy steels | 50 | 9 - 12 | 200 | 0.006 | 0.014 | 0.006 | 0.008
Cast iron | 60 | 15 - 24 | 160 | 0.008 | 0.016 | 0.01 | 0.013
Bronzes | 100 | 15 - 30 | 300 | 0.006 | 0.012 | 0.01 | 0.013
Brass | 180 | 50 - 80 | 700 | 0.01 | 0.02 | 0.01 | 0.013
Plexiglass *** | 180 | 50 - 80 | 700 | 0.01 | 0.02 | 0.01 | 0.013
Aluminum | 200 | 39 - 60 | 500 - 1000 ** | 0.01 | 0.02 | 0.01 | 0.013
Note: These are common speeds and feeds for the EDML B. These are simplified values intended for student learning, and are not meant for professional practise. For professional applications, please follow the references provided below. These values are not sufficient for CNC programming.
Note **: Use 500 for spindle cspeed calculations for carbide and aluminum.
Note ***: Always use Coolant with Plexiglass
Using these Charts: These are intended as simplified charts for students. To find the appropriate sfm value for a particular cutting condition, determine the material of the cutting tool that will be used. For students in the EDML B, tool materials are considered either HSS or carbide. Knowing the material of the work piece, choose the appropriate value from the chart. This is the sfm (variable V in the rpm equation).
Tapping: Thread cutting with taps and dies in the EDML B should be carried out by hand unless otherwise indicated by the instructor.
Cutting Formulae in an easy presentation, can be found in Black, Kohser; DeGarmo's Materials and Processes in Manufacturing, 10th ed; p.529
Lathe Feed References:
Machinery's Handbook, 28th ed.; p.997-1004 (Ferrous), p.1007 (Bronzes)
Black, Kohser; DeGarmo's Materials and Processes in Manufacturing, 10th ed; p.527
Drilling References: | Drilling in the EDML B is to be done by hand due to the nature of the machines. More sophisticated drilling equipment and all CNC machines require drill feeds.
Machinery's Handbook; 27th ed.; p.1060-1070
Milling References:
Machinery's Handbook, 27th ed.; p.1044-1055
Black, Kohser; DeGarmo's Materials and Processes in Manufacturing, 10th ed; p.658
Krar, Check; Technology of Machine Tools, 5th ed; p.466, p.468
See Also: Manufacturer's websites and published material for more specific information.

## Drill Chart
FRACT SIZE | # SIZE | LETTER SIZE | METRIC SIZE | DECIMAL INCHES | Center Drill To Use |  | Size | Body Dia (A) [in] | Drill Dia (D) [in] | Drill Length (C) [in] | Tip Length [in] | DOC 1/2 Taper Exact | Approximate Depth of Cut [in] | Center Drill Dimensions
| 80 |  |  | 0.0135 |  |  | 00000 | 0.125 | 0.01 | 0.03 | 0.033004 | 0.082801 | 0.1
| 79 |  |  | 0.0145 |  |  | 0000 | 0.125 | 0.015 | 0.03 | 0.034506 | 0.082138 | 0.1
0.0156 |  |  |  | 0.0156 | 0000 |  | 000 | 0.125 | 0.02 | 0.03 | 0.036009 | 0.081475 | 0.1
| 78 |  |  | 0.016 | 0000 |  | 00 | 0.125 | 0.025 | 0.03 | 0.037511 | 0.080812 | 0.1
| 77 |  |  | 0.018 | 0000 | ` | 0 | 0.125 | 0.03125 | 0.038 | 0.047388 | 0.087983 | 0.1
|  |  | ,5 | 0.0197 | 0000 |  | 1 | 0.125 | 0.046875 | 0.046875 | 0.060958 | 0.094787 | 0.1
| 76 |  |  | 0.02 | 0000 |  | 2 | 0.1875 | 0.078125 | 0.078125 | 0.1016 | 0.14896 | 0.15
| 75 |  |  | 0.021 | 000 |  | 3 | 0.25 | 0.10938 | 0.10938 | 0.14223 | 0.20313 | 0.2
| 74 |  |  | 0.0225 | 000 |  | 4 | 0.3125 | 0.125 | 0.125 | 0.16255 | 0.24374 | 0.25
| 73 |  |  | 0.024 | 000 |  | 5 | 0.4375 | 0.1875 | 0.1875 | 0.24383 | 0.35208 | 0.35
| 72 |  |  | 0.025 | 000 |  | 6 | 0.5 | 0.21875 | 0.21875 | 0.28447 | 0.40625 | 0.4
| 71 |  |  | 0.026 | 00 |  | 7 | 0.625 | 0.25 | 0.25 | 0.32511 | 0.48749 | 0.5
| 70 |  |  | 0.028 | 00 |  | 8 | 0.75 | 0.3125 | 0.3125 | 0.40638 | 0.59583 | 0.6
| 69 |  |  | 0.0292 | 00 |  | 9 | 0.875 | 0.344 | 0.344 | 0.44735 | 0.67728 | 0.7
|  |  | ,75 | 0.0295 | 00 |  | 10 | 1 | 0.375 | 0.375 | 0.48766 | 0.75829 | 0.75
| 68 |  |  | 0.031 | 00
0.0312 |  |  |  | 0.0312 | 00 |  | Note: Approximate depth of cut to be used when piloting a hole for drilling.
| 67 |  |  | 0.032 | 00
| 66 |  |  | 0.033 | 00
| 65 |  |  | 0.035 | 00 |  | http://www.webmachinist.net/centerdrilldimensions.html
| 64 |  |  | 0.036 | 00
| 63 |  |  | 0.037 | 00 |  | http://buho29.net/file/solidcam/scmill/Center_drill.htm
| 62 |  |  | 0.038 | 00 |  |  | equation is wrong, nice drawings
| 61 |  |  | 0.039 | 00
|  |  | 1 | 0.0394 | 00
| 60 |  |  | 0.04 | 00
| 59 |  |  | 0.041 | 00
| 58 |  |  | 0.042 | 00
| 57 |  |  | 0.043 | 00
| 56 |  |  | 0.0465 | 00
0.0469 |  |  |  | 0.0469 | 0
|  |  | 1,25 | 0.0492 | 0
| 55 |  |  | 0.052 | 0
| 54 |  |  | 0.055 | 0
|  |  | 1,5 | 0.0591 | 0
| 53 |  |  | 0.0595 | 0
0.0625 |  |  |  | 0.0625 | 0
| 52 |  |  | 0.0635 | 0
| 51 |  |  | 0.067 | 0
|  |  | 1,75 | 0.0689 | 0
| 50 |  |  | 0.07 | 0
| 49 |  |  | 0.073 | 0
| 48 |  |  | 0.076 | 0
0.0781 |  |  |  | 0.0781 | 0
| 47 |  |  | 0.0785 | 0
|  |  | 2 | 0.0787 | 0
| 46 |  |  | 0.081 | 0
| 45 |  |  | 0.082 | 0
| 44 |  |  | 0.086 | 0
|  |  | 2,25 | 0.0886 | 0
| 43 |  |  | 0.089 | 0
| 42 |  |  | 0.0935 | 0
0.0938 |  |  |  | 0.0938 | 0
| 41 |  |  | 0.096 | 0
| 40 |  |  | 0.098 | 0
|  |  | 2,5 | 0.0984 | 0
| 39 |  |  | 0.0995 | 0
| 38 |  |  | 0.1015 | 0
| 37 |  |  | 0.104 | 0
| 36 |  |  | 0.1065 | 0
|  |  | 2,75 | 0.1083 | 0
0.1094 |  |  |  | 0.1094 | 1
| 35 |  |  | 0.11 | 1
| 34 |  |  | 0.111 | 1
| 33 |  |  | 0.113 | 1
| 32 |  |  | 0.116 | 1
|  |  | 3 | 0.1181 | 1
| 31 |  |  | 0.12 | 1
0.125 |  |  |  | 0.125 | 1
|  |  | 3,25 | 0.128 | 1
| 30 |  |  | 0.1285 | 1
| 29 |  |  | 0.136 | 1
|  |  | 3,5 | 0.1378 | 1
| 28 |  |  | 0.1405 | 1
0.1406 |  |  |  | 0.1406 | 1
| 27 |  |  | 0.144 | 1
| 26 |  |  | 0.147 | 1
|  |  | 3,75 | 0.1476 | 1
| 25 |  |  | 0.1495 | 1
| 24 |  |  | 0.152 | 1
| 23 |  |  | 0.154 | 1
0.1562 |  |  |  | 0.1562 | 1
| 22 |  |  | 0.157 | 1
|  |  | 4 | 0.1575 | 1
| 21 |  |  | 0.159 | 1
| 20 |  |  | 0.161 | 2
| 19 |  |  | 0.166 | 2
|  |  | 4,25 | 0.1673 | 2
| 18 |  |  | 0.1695 | 2
0.1719 |  |  |  | 0.1719 | 2
| 17 |  |  | 0.173 | 2
| 16 |  |  | 0.177 | 2
|  |  | 4,5 | 0.1772 | 2
| 15 |  |  | 0.18 | 2
| 14 |  |  | 0.182 | 2
| 13 |  |  | 0.185 | 2
|  |  | 4,75 | 0.187 | 2
0.1875 |  |  |  | 0.1875 | 2
| 12 |  |  | 0.189 | 2
| 11 |  |  | 0.191 | 2
| 10 |  |  | 0.1935 | 2
| 9 |  |  | 0.196 | 2
|  |  | 5 | 0.1969 | 2
| 8 |  |  | 0.199 | 2
| 7 |  |  | 0.201 | 2
0.2031 |  |  |  | 0.2031 | 2
| 6 |  |  | 0.204 | 2
| 5 |  |  | 0.2055 | 2
|  |  | 5,25 | 0.2067 | 2
| 4 |  |  | 0.209 | 2
| 3 |  |  | 0.213 | 2
|  |  | 5,5 | 0.2165 | 2
0.2188 |  |  |  | 0.2188 | 2
| 2 |  |  | 0.221 | 2
|  |  | 5,75 | 0.2264 | 2
| 1 |  |  | 0.228 | 2
|  | A |  | 0.234 | 2
0.2344 |  |  |  | 0.2344 | 2
|  |  | 6 | 0.2362 | 2
|  | B |  | 0.238 | 2
|  | C |  | 0.242 | 2
|  | D |  | 0.246 | 2
|  |  | 6,25 | 0.2461 | 2
0.25 |  | E |  | 0.25 | 2
|  |  | 6,5 | 0.2559 | 2
|  | F |  | 0.257 | 2
|  | G |  | 0.261 | 2
0.2656 |  |  |  | 0.2656 | 3
|  |  | 6,75 | 0.2657 | 3
|  | H |  | 0.266 | 3
|  | I |  | 0.272 | 3
|  |  | 7 | 0.2756 | 3
|  | J |  | 0.277 | 3
|  | K |  | 0.281 | 3
0.2812 |  |  |  | 0.2812 | 3
|  |  | 7,25 | 0.2854 | 3
|  | L |  | 0.29 | 3
|  | M |  | 0.295 | 3
|  |  | 7,5 | 0.2953 | 3
0.2969 |  |  |  | 0.2969 | 3
|  | N |  | 0.302 | 3
|  |  | 7,75 | 0.3051 | 3
0.3125 |  |  |  | 0.3125 | 3
|  |  | 8 | 0.315 | 3
|  | O |  | 0.316 | 3
|  | P |  | 0.323 | 3
|  |  | 8,25 | 0.3248 | 3
0.3281 |  |  |  | 0.3281 | 3
|  | Q |  | 0.332 | 3
|  |  | 8,5 | 0.3346 | 3
|  | R |  | 0.339 | 3
0.3438 |  |  |  | 0.3438 | 3
|  |  | 8,75 | 0.3445 | 3
|  | S |  | 0.348 | 3
|  |  | 9 | 0.3543 | 3
|  | T |  | 0.358 | 3
0.3594 |  |  |  | 0.3594 | 3
|  |  | 9,25 | 0.3642 | 3
|  | U |  | 0.368 | 3
|  |  | 9,5 | 0.374 | 3
0.375 |  |  |  | 0.375 | 3
|  | V |  | 0.377 | 3
|  |  | 9,75 | 0.3839 | 3
|  | W |  | 0.386 | 3
0.3906 |  |  |  | 0.3906 | 3
|  |  | 10 | 0.3937 | 3
|  | X |  | 0.397 | 3
|  | Y |  | 0.404 | 3
0.4063 |  |  |  | 0.4063 | 3
|  | Z |  | 0.413 | 3
|  |  | 10,5 | 0.4134 | 3
0.4219 |  |  |  | 0.4219 | 3
|  |  | 11 | 0.4331 | 3
0.4375 |  |  |  | 0.4375 | 4
|  |  | 11,5 | 0.4528 | 4
0.4531 |  |  |  | 0.4531 | 4
0.4688 |  |  |  | 0.4688 | 4
|  |  | 12 | 0.4724 | 4
0.4844 |  |  |  | 0.4844 | 4
|  |  | 12,5 | 0.4921 | 4
0.5 |  |  |  | 0.5 | 4
|  |  | 13 | 0.5118 | 4
0.5156 |  |  |  | 0.5156 | 5
0.5312 |  |  |  | 0.5312 | 5
|  |  | 13,5 | 0.5315 | 5
0.5469 |  |  |  | 0.5469 | 5
|  |  | 14 | 0.5512 | 5
0.5625 |  |  |  | 0.5625 | 5
|  |  | 14,5 | 0.5709 | 5
0.5781 |  |  |  | 0.5781 | 5
|  |  | 15 | 0.5906 | 5
0.5938 |  |  |  | 0.5938 | 5
0.6094 |  |  |  | 0.6094 | 5
|  |  | 15,5 | 0.6102 | 5
0.625 |  |  |  | 0.625 | 5
|  |  | 16 | 0.6299 | 5
0.6406 |  |  |  | 0.6406 | 5
|  |  | 16,5 | 0.6496 | 5
0.6562 |  |  |  | 0.6562 | 5
|  |  | 17 | 0.6693 | 5
0.6719 |  |  |  | 0.6719 | 5
0.6875 |  |  |  | 0.6875 | 5
|  |  | 17,5 | 0.689 | 5
0.7031 |  |  |  | 0.7031 | 5
|  |  | 18 | 0.7087 | 5
0.7188 |  |  |  | 0.7188 | 5
|  |  | 18,5 | 0.7283 | 5
0.7344 |  |  |  | 0.7344 | 5
|  |  | 19 | 0.748 | 6
0.75 |  |  |  | 0.75 | 6
0.7656 |  |  |  | 0.7656 | 6
|  |  | 19,5 | 0.7677 | 6
0.7813 |  |  |  | 0.7813 | 6
|  |  | 20 | 0.7874 | 6
0.7969 |  |  |  | 0.7969 | 6
|  |  | 20,5 | 0.8071 | 6
0.8125 |  |  |  | 0.8125 | 6
|  |  | 21 | 0.8268 | 6
0.8281 |  |  |  | 0.8281 | 6
0.8438 |  |  |  | 0.8438 | 6
|  |  | 21,5 | 0.8465 | 6
0.8594 |  |  |  | 0.8594 | 6
|  |  | 22 | 0.8661 | 6
0.875 |  |  |  | 0.875 | 6
|  |  | 22,5 | 0.8858 | 6
0.8906 |  |  |  | 0.8906 | 6
|  |  | 23 | 0.9055 | 6
0.9062 |  |  |  | 0.9062 | 6
0.9219 |  |  |  | 0.9219 | 6
|  |  | 23,5 | 0.9252 | 6
0.9375 |  |  |  | 0.9375 | 6
|  |  | 24 | 0.9449 | 6
0.9531 |  |  |  | 0.9531 | 6
|  |  | 24,5 | 0.9646 | 6
0.9688 |  |  |  | 0.9688 | 6
|  |  | 25 | 0.9843 | 6
0.9844 |  |  |  | 0.9844 | 6
1 |  |  |  | 1 | 6

## Tap Chart
Imperial Tap Drill Chart | [11 empty] | Metric Tap Drill Chart | [6 empty] | Pipe Threads
Machine Screw Size |  | Number of Threads Per Inch | Minor Dia. | Tap Drills |  |  |  | Clearance Hole Drills |  |  |  | Tap size | Major | Thread | Tap Drill | Tap Drill | Clearance | Clearance | - | American Standard |  |  | British Standard
|  |  |  | Mild Steel, Aluminum, Brass & Plastics |  | Stainless Steel & Steel Alloys |  | All Materials |  |  |  |  | Dia (mm) | Pitch | (mm) | (inch) | (mm) | (inch) | Nominal | Threads | NPT | NPS | Threads | Drill size
[12 empty] | M1.6x0.35 | 1.6 | 0.35 | 1.25 | #55 | 1.8 | #49 | OD | per inch |  |  | per inch
|  |  |  | 75% Thread |  | 50% Thread |  | Close Fit |  | Free Fit |  | M2x0.4 | 2 | 0.4 | 1.6 | #52 | 2.4 | #41 | 0.0625 | 27 | D | 0.25 | 28 | G
No. or Dia. | Major Dia. |  |  | Drill Size | Decimal Equiv. | Drill Size | Decimal Equiv. | Drill Size | Decimal Equiv. | Drill Size | Decimal Equiv. | M2.5x0.45 | 2.5 | 0.45 | 2.05 | #46 | 2.9 | #32 | 0.125 | 27 | R | S | 28 | 0.34375
0 | 0.06 | 80 | 0.0447 | 0.046875 | 0.0469 | 55 | 0.052 | 52 | 0.0635 | 50 | 0.07 | M3x.05 | 3 | 0.5 | 2.5 | #39 | 3.4 | #29 | 0.25 | 18 | 0.4375 | 29/64 | 19 | 0.46875
1 | 0.073 | 64 | 0.0538 | 53 | 0.0595 | 0.0625 | 0.0625 | 48 | 0.076 | 46 | 0.081 | M3.5x0.6 | 3.5 | 0.6 | 2.9 | #32 | 3.9 | #23 | 3./ | 18 | 0.57812 | 19/32 | 19 | 0.60938
|  | 72 | 0.056 | 53 | 0.0595 | 52 | 0.0635 |  |  |  |  | M4x0.7 | 4 | 0.7 | 3.3 | #30 | 4.5 | #16 | 0.5 | 14 | 23/32 | 47/64 | 14 | 0.75
2 | 0.086 | 56 | 0.0641 | 50 | 0.07 | 49 | 0.073 | 43 | 0.089 | 41 | 0.096 | M5x0.8 | 5 | 0.8 | 4.2 | #19 | 5.5 | 0.21875 | 0.625 | - | - | - | 14 | 0.82812
|  | 64 | 0.0668 | 50 | 0.07 | 48 | 0.076 |  |  |  |  | M6x1 | 6 | 1 | 5 | #8 | 6.6 | G | 0.75 | 14 | 59/64 | 15/16 | 14 | 0.96875
3 | 0.099 | 48 | 0.0734 | 47 | 0.0785 | 44 | 0.086 | 37 | 0.104 | 35 | 0.11 | M8x1.25 | 8 | 1.25 | 6.8 | H | 9 | T | 0.875 | - | - | - | 14 | 1.1094
|  | 56 | 0.0771 | 45 | 0.082 | 43 | 0.089 |  |  |  |  | M8x1 | 8 | 1 | 7 | J | 9 | T | 1 | 11.5 | 1.1562 | 1.1875 | 11 | 1.2188
4 | 0.112 | 40 | 0.0813 | 43 | 0.089 | 41 | 0.096 | 32 | 0.116 | 30 | 0.1285 | M10x1.5 | 10 | 1.5 | 8.5 | R | 12 | 31/64
|  | 48 | 0.0864 | 42 | 0.0935 | 40 | 0.098 |  |  |  |  | M10x1.25 | 10 | 1.25 | 8.8 | 0.34375 | 12 | 31/64
5 | 0.125 | 40 | 0.0943 | 38 | 0.1015 | 0.10938 | 0.1094 | 30 | 0.1285 | 29 | 0.136 | M12x1.75 | 12 | 1.75 | 10.2 | 13/32 | 14 | 35/64
|  | 44 | 0.0971 | 37 | 0.104 | 35 | 0.11 |  |  |  |  | M12x1.25 | 12 | 1.25 | 10.8 | 27/64 | 14 | 35/64
6 | 0.138 | 32 | 0.0997 | 36 | 0.1065 | 32 | 0.116 | 27 | 0.144 | 25 | 0.1495 | M14x2 | 14 | 2 | 12 | 15/32 | 16 | 0.625
|  | 40 | 0.1073 | 33 | 0.113 | 31 | 0.12 |  |  |  |  | M14x1.5 | 14 | 1.5 | 12.5 | 0.5 | 16 | 0.625
8 | 0.164 | 32 | 0.1257 | 29 | 0.136 | 27 | 0.144 | 18 | 0.1695 | 16 | 0.177 | M16x2 | 16 | 2 | 14 | 35/64 | 18 | 45/64
|  | 36 | 0.1299 | 29 | 0.136 | 26 | 0.147 |  |  |  |  | M16x1.5 | 16 | 1.5 | 14.5 | 37/64 | 18 | 45/64
10 | 0.19 | 24 | 0.1389 | 25 | 0.1495 | 20 | 0.161 | 9 | 0.196 | 7 | 0.201 | M18x2.5 | 18 | 2.5 | 15.5 | 39/64 | 20 | 51/64
|  | 32 | 0.1517 | 21 | 0.159 | 18 | 0.1695 |  |  |  |  | M18x1.5 | 18 | 1.5 | 16.5 | 21/32 | 20 | 51/64
12 | 0.216 | 24 | 0.1649 | 16 | 0.177 | 12 | 0.189 | 2 | 0.221 | 1 | 0.228 | M20x2.5 | 20 | 2.5 | 17.5 | 45/64 | 22 | 0.875
|  | 28 | 0.1722 | 14 | 0.182 | 10 | 0.1935 |  |  |  |  | M20x1.5 | 20 | 1.5 | 18.5 | 47/64 | 22 | 0.875
|  | 32 | 0.1777 | 13 | 0.185 | 9 | 0.196 |  |  |  |  | M22x2.5 | 22 | 2.5 | 19.5 | 49/64 | 25 | 1
0.25 | 0.25 | 20 | 0.1887 | 7 | 0.201 | 0.21875 | 0.2188 | F | 0.257 | H | 0.266 | M22x1.5 | 22 | 1.5 | 20.5 | 13/16 | 25 | 1
|  | 28 | 0.2062 | 3 | 0.213 | 1 | 0.228 |  |  |  |  | M24x3 | 24 | 3 | 21 | 53/64 | 27 | 1.0781
|  | 32 | 0.2117 | 0.21875 | 0.2188 | 1 | 0.228 |  |  |  |  | M24x2 | 24 | 2 | 22 | 55/64 | 27 | 1.0781
0.3125 | 0.3125 | 18 | 0.2443 | F | 0.257 | J | 0.277 | P | 0.323 | Q | 0.332 | M27x3 | 27 | 3 | 24 | 15/16 | 30 | 1.1875
|  | 24 | 0.2614 | I | 0.272 | 0.28125 | 0.2812 |  |  |  |  | M27x2 | 27 | 2 | 25 | 1 | 30 | 1.1875
|  | 32 | 0.2742 | 0.28125 | 0.2812 | L | 0.29
0.375 | 0.375 | 16 | 0.2983 | 0.3125 | 0.3125 | Q | 0.332 | W | 0.386 | X | 0.397
|  | 24 | 0.3239 | Q | 0.332 | S | 0.348
|  | 32 | 0.3367 | 0.34375 | 0.3438 | T | 0.358
0.4375 | 0.4375 | 14 | 0.3499 | U | 0.368 | 25/64 | 0.3906 | 29/64 | 0.4531 | 15/32 | 0.4687
|  | 20 | 0.3762 | 25/64 | 0.3906 | 13/32 | 0.4062
|  | 28 | 0.3937 | Y | 0.404 | Z | 0.413
0.5 | 0.5 | 13 | 0.4056 | 27/64 | 0.4219 | 29/64 | 0.4531 | 33/64 | 0.5156 | 17/32 | 0.5312
|  | 20 | 0.4387 | 29/64 | 0.4531 | 15/32 | 0.4688
|  | 28 | 0.4562 | 15/32 | 0.4688 | 15/32 | 0.4688
0.5625 | 0.5625 | 12 | 0.4603 | 31/64 | 0.4844 | 33/64 | 0.5156 | 37/64 | 0.5781 | 19/32 | 0.5938
|  | 18 | 0.4943 | 33/64 | 0.5156 | 17/32 | 0.5312
|  | 24 | 0.5114 | 33/64 | 0.5156 | 17/32 | 0.5312
0.625 | 0.625 | 11 | 0.5135 | 17/32 | 0.5312 | 0.5625 | 0.5625 | 41/64 | 0.6406 | 21/32 | 0.6562
|  | 18 | 0.5568 | 37/64 | 0.5781 | 19/32 | 0.5938
|  | 24 | 0.5739 | 37/64 | 0.5781 | 19/32 | 0.5938
0.6875 | 0.6875 | 24 | 0.6364 | 41/64 | 0.6406 | 21/32 | 0.6562 | 45/64 | 0.7031 | 23/32 | 0.7188
0.75 | 0.75 | 10 | 0.6273 | 21/32 | 0.6562 | 0.6875 | 0.6875 | 49/64 | 0.7656 | 25/32 | 0.7812
|  | 16 | 0.6733 | 0.6875 | 0.6875 | 45/64 | 0.7031
|  | 20 | 0.6887 | 45/64 | 0.7031 | 23/32 | 0.7188
0.8125 | 0.8125 | 20 | 0.7512 | 49/64 | 0.7656 | 25/32 | 0.7812 | 53/64 | 0.8281 | 27/32 | 0.8438
0.875 | 0.875 | 9 | 0.7387 | 49/64 | 0.7656 | 51/64 | 0.7969 | 57/64 | 0.8906 | 29/32 | 0.9062
|  | 14 | 0.7874 | 13/16 | 0.8125 | 53/64 | 0.8281
|  | 20 | 0.8137 | 53/64 | 0.8281 | 27/32 | 0.8438
15/16 | 0.9375 | 20 | 0.8762 | 57/64 | 0.8906 | 29/32 | 0.9062 | 61/64 | 0.9531 | 31/32 | 0.9688
1 | 1 | 8 | 0.8466 | 0.875 | 0.875 | 59/64 | 0.9219 | 1.0156 | 1.0156 | 1.0313 | 1.0313
|  | 12 | 0.8978 | 15/16 | 0.9375 | 61/64 | 0.9531
|  | 20 | 0.9387 | 61/64 | 0.9531 | 31/32 | 0.9688
1.0625 | 1.0625 | 18 | 0.9943 | 1 | 1 | 1.0156 | 1.0156 | 1.0781 | 1.0781 | 1.0938 | 1.0938
1.125 | 1.125 | 7 | 0.9497 | 63/64 | 0.9844 | 1.0312 | 1.0313 | 1.1406 | 1.1406 | 1.1562 | 1.1562
|  | 12 | 1.0228 | 1.0469 | 1.0469 | 1.0781 | 1.0781
|  | 18 | 1.0568 | 1 1-16 | 1.0625 | 1.0781 | 1.0781
1.1875 | 1.1875 | 18 | 1.1193 | 1.0556 | 1.125 | 1.1406 | 1.1406 | 1.2031 | 1.2031 | 1.2188 | 1.2188
1.25 | 1.25 | 7 | 1.0747 | 1.1094 | 1.1094 | 1.1562 | 1.1562 | 1.2656 | 1.2656 | 1.2812 | 1.2812
|  | 12 | 1.1478 | 1.1719 | 1.1719 | 1.2031 | 1.2031
|  | 18 | 1.1818 | 1.1875 | 1.1875 | 1.2031 | 1.2031
1.3125 | 1.3125 | 18 | 1.2443 | 1.25 | 1.25 | 1.2656 | 1.2656 | 1.3281 | 1.3281 | 1.3438 | 1.3438
1.375 | 1.375 | 6 | 1.1705 | 1.2188 | 1.2187 | 1.2656 | 1.2656 | 1.3906 | 1.3906 | 1.4062 | 1.4062
|  | 12 | 1.2728 | 1.2969 | 1.2969 | 1.3281 | 1.3281
|  | 18 | 1.3068 | 1.3125 | 1.3125 | 1.3281 | 1.3281
1.4375 | 1.4375 | 18 | 1.3693 | 1.375 | 1.375 | 1.3906 | 1.3906 | 1.4531 | 1.4531 | 1.4688 | 1.4688
1.5 | 1.5 | 6 | 1.2955 | 1.3438 | 1.3437 | 1.3906 | 1.3906 | 1.5156 | 1.5156 | 1.5312 | 1.5312
|  | 12 | 1.3978 | 1.4219 | 1.4219 | 1.4375 | 1.4375
|  | 18 | 1.4318 | 1.4375 | 1.4375 | 1.4531 | 1.4531
1.5625 | 1.5625 | 18 | 1.4943 | 1.5 | 1.5 | 1-33/64 | 1.5156 | 1.5781 | 1.5781 | 1.5938 | 1.5938
1.625 | 1.625 | 18 | 1.5568 | 1.5625 | 1.5625 | 1-37/64 | 1.5781 | 1.6406 | 1.6406 | 1.6562 | 1.6562
1.6875 | 1.6875 | 18 | 1.6193 | 1.625 | 1.625 | 1-41/64 | 1.6406 | 1.7031 | 1.7031 | 1.7188 | 1.7188
1.75 | 1.75 | 5 | 1.5046 | 1.5625 | 1.5625 | 1.625 | 1.625 | 1.7659 | 1.7659 | 1.7812 | 1.7812

## Lathe Example 1
CONCORDIA UNIVERSITY MANUFACTURING PROCESSES SHEET | [11 empty] | Drawing Name or Number : | Sprocket Shaft
[12 empty] | Name of Operator: | J. Smith
| Date 1: | April 18th 2013 |  | Date 2: |  |  | Date 3: |  |  |  |  | Name of Operator2 [assistant/supervisor/etc] :
| Time In: |  |  | Time In: |  |  | Time In: |  |  |  |  | Name of Staff Member Responsible : | M.Rembacz
| Time Out: |  |  | Time Out: |  |  | Time Out: |  |  |  |  | EIR APPROVAL :
[12 empty] | Total Expected Duration [min] = | 42
Op. # | Name Of Operation | Machine | Cutting Tool Name | Cutting Speed, V | Tool Feed | Max Diameter Tool/Part | Spindle Speed | # of teeth | Machine Feed | D.O.C | Risk | Comments | MRR | Expected Duration | Actual Duration
Units |  |  |  | [sfm] | [in/rev] | [inch] | [rev/min] |  | [in/min] | [inch] |  |  | [in^3/min] | [min] | [min]
1 | Rough Saw | Power Hack Saw | Hack Saw Blade | N/A | N/A | N/A | N/A | NA | N/A | N/A |  | Check with instructor or staff of settings |  | 5
2 | Deburr | Human | File | N/A | N/A | N/A | N/A | NA | N/A | N/A |  | Remove sharp burrs |  | 2
3 | Setup Lathe | Lathe | N/A | N/A | N/A | N/A | N/A | NA | N/A | N/A |  | Ensure guards are clean and light works. |  | 5
4 | Facing | Lathe | Carbide Facing / Turning Tool | 200 | 0.008 | 2 | 382 | 1 | 3.056 | 0.03 |  | Facing first side to remove saw markings and make it flat |  | 2
5 | Facing | Lathe | Carbide Facing / Turning Tool | 200 | 0.008 | 2 | 382 | 1 | 3.056 | 0.158 |  | Facing Second Side to length. Desired length as per drawing. .05" Max radial Cut |  | 5
6 | Turning / Step 1 | Lathe | Carbide Facing / Turning Tool | 200 | 0.008 | 1.75 | 436.5714 | 1 | 3.4926 | 0.125 |  | .125" Radial Dimension, Length of cut as per drawing ( 1.25") |  | 3
7 | Deburring | Lathe | 45 deg. Carbide Turning Tool | 200 | 0.008 | 1.75 | 436.5714 | 1 | 3.4926 | 0.01 |  | Break sharp edge |  | 2
8 | Turning / Step 2 | Lathe | Carbide Facing / Turning Tool | 200 | 0.008 | 1.3 | 587.6923 | 1 | 4.7015 | 0.225 |  | Turning Second Step. Total .225" to remove from 1.75 OD. Max .05" radial cut |  | 5
9 | Deburring | Lathe | 45 deg. Carbide Turning Tool | 200 | 0.008 | 1.3 | 587.6923 | 1 | 4.7015 | 0.01 |  | Break sharp edge |  | 2
10 | Center Drilling | Lathe | # 4 HSS Center Drill | 90 | 0.006 | 0.3125 | 1100.16 | 1 | 6.601 | 0.2 |  | Until Chamfered edge appears |  | 2
11 | Drilling | Lathe | 17/32" Drill Bit | 90 | 0.006 | 0.53125 | 647.1529 | 1 | 3.8829 | 1 |  | Use coolant |  | 4
12 | Threading | Lathe | 5/8 - 11 Tap | N/A | N/A | N/A | By hand | NA | N/A | 0.75 |  | Use cutting oil |  | 5
Steps 4 & 5
Step 6
Step 8
Step 10
Step 11
ACTUAL
ACTUAL
ACTUAL
ACTUAL
ACTUAL
ACTUAL
ACTUAL
ACTUAL
ACTUAL
ACTUAL
ACTUAL
ACTUAL
Note on A7: A sequential list of the operations that will be carried out. The first operation is numbered as 1; the second as 2, etc. Consult with technicians.
Note on B7: A brief descriptive name of the operation to be performed that should be descriptive enough to explain to an operator what is expected to be done. Consult with technicians.
Note on C7: The type of machine tool/hand tool that will be used to carry out the operation. Consult with technicians.
Note on G7: The largest diameter at which cutting will take place.
Note on H7: If correct values have been entered in columns E and G, then the formula in the spreadsheet will calculate the ideal spindle speed.
Note on J7: For mill and lathe work. Formula provided uses columns F and H. It requires manual input of the number of teeth of the cutter, which will be 1 for the lathe and drilling.
Note on K7: Depth Of Cut. Depth to which the cutting edge is inserted into the work each pass.
Note on L7: To be completed by staff.
Note on M7: Important notes for the operator about the process go here.
Note on N7: By formula, as per Explanations section.
Note on O7: Best guess as to duration of operation.
Note on P7: The actual, timed duration of the operation.
Note on H10: To be calculated
Note on H11: To be written in manually during the operation.
Note on H12: To be calculated
Note on H13: To be written in manually during the operation.
Note on H14: To be calculated
Note on H15: To be written in manually during the operation.
Note on H16: To be calculated
Note on H17: To be written in manually during the operation.
Note on H18: To be calculated
Note on H19: To be written in manually during the operation.
Note on H20: To be calculated
Note on H21: To be written in manually during the operation.
Note on H22: To be calculated
Note on H23: To be written in manually during the operation.
Note on H24: To be calculated
Note on H25: To be written in manually during the operation.
Note on H26: To be calculated
Note on H27: To be written in manually during the operation.
Note on H28: To be calculated
Note on H29: To be written in manually during the operation.
Note on H30: To be calculated
Note on H31: To be written in manually during the operation.
Note on H32: To be calculated
Note on H33: To be written in manually during the operation.

## Index
Index
Page | Title | Content
1 | Process Sheet Template | A blank process sheet to be filled in for EDML operations.
2 | Process sheet headings | A description of the headings found on the process sheet template
3 | Speeds and Feeds | A table of suggested speeds and feeds
4 | Drill Chart | Charts of various drill and center drill sizes
5 | Tap Chart | Chart for specifications for various threading drill sizes.
6 | Lathe Example 1 | Example of a generic lathe example.
7 | Sample Calculations | Sample calculations of commons formulas
8 | Index
| Role of the Process Sheet: | Process sheets are a tool used by engineers and process planners to communicate the methods to be employed in the manufacture of a part or component. Your process sheet should be filled out with the intent of communicating the maufacturing steps that you, as the engineer, would like to see performed. Process sheets should be filled in with a technician that might be manufacturing your component as the target audience.
Rev. Date | 2015-02-17
Rev. 7